## Inputs
Password to unprotect sheets: 123
Constants
|  | Value | Unit
Speed of light |  | 299792458 | m/s
Boltzmann constant |  | -228.6 | dBW/K/Hz
Radius of earth |  | 6378.17 | km
Operating Frequencies
| Uplink Frequency | 437.305 | MHz
| Downlink Frequency | 437.305 | MHz
Orbital & Payload Information
Satellite Altitude |  | 408 | km
Time per pass (transmission duration) |  | 346 | s
Complete passes per day |  | 5 | passes
Payload size (per image) |  | 23500 | kb
Image compression (max 15x) |  | 1 | up to 15 compression
Length of video desired to send |  | 10 | s
Payload size (per 10s video) |  | 3525 | Mb
GS Antenna Parameters
Worst case antenna elevation angle |  | 5 | °
Satellite receiver bandwidth |  | 25 | kHz
Note on W26: Nicholas Mitchell: at 15 fps of imaging
Note on W31: Nicholas Mitchell Example bandwidth given by endurosat for the transceiver (roughly needed for GFSK modulation 9.6Kbps data rate)

## Orbit
Password to unprotect sheets: 123
Orbit & Free-Space Path Losses
Uplink frequency & ideal wavelength | 437.305 | MHz | 0.68555 | m
Downlink frequency & ideal wavelength | 437.305 | MHz | 0.68555 | m
Satellite altitude | 408 | km
Radius of Earth | 6378.17 | km
GS antenna elevation angle | 5 | °
Slant Range (worst case distance) | 1827.3954 | km
Uplink free-space path loss | 150.5001 | dB
Downlink free-space path loss | 150.5001 | dB
Note on U32: Nicholas Mitchell: Will affect atmospheric attenuation as shown in backend data
Note on U35: Nicholas Mitchell: Path loss using slant range distance. For more info: https://www.itu.int/en/ITU-R/space/workshops/2016-small-sat/Documents/Link_budget_uvigo.pdf

## Ground Station Hardware
Antenna
Frequency | 432-440 MHz
Gain | 13.3dBic
beamwidth | 42 degrees
Feed Impedance | 50 ohm
maximum VSWR | 1.5:1
Input Connector | N female
Max power | 1 kW
Weight | 4 lbs
Other | Weather sealed antenna, good for outdoors LEO sattelite comms
Info | M2 Antenna Systems, Inc. | Model No: 436CP16
Price | 295.95
Surge Protector
Frequency | DC-6GHz
Signal Propagation: | Bidirectional
insertion loss | 0.1 at 450 MHz or less
VSWR | <1.1
Input/Output Connector | Bulkhead Female N type
Maximum Input Power | 90W
Other | Built for Outdoor RF sensitive equipment
Info | Polyphaser.com | https://www.polyphaser.com/type-n-surge-protector-6ghz-4ghz-gas-discharge-tube-gt-nff-al
Price | 47.7
Antenna Polarization Switch
Isolation | 40 dB
VSWR | 1.2:1 or better
insertion loss | 0.2 dB
switch time | 20ms
Power Handling | 150W
Installation: | Must be directly mounted on antenna
Info | M2 Antenna Systems Inc | PS-70CM, 70CM POLARITY SWITCH
Price | 245.99
SDR Transceiver
Transmitter |  | Receiver
Power Output | 17dbm max | Receive Noise Figure | 5 dBm
Number of outputs | 2
Half duplex or full duplex? | Both
IIP3 (at typical NF) | -20dBm
Other
Wired connection to Comp: | USB 3.0 | Frequency accuracy | 12ppm | 2ppm
Coherency: | Coherent detection | ADC sample rate | 61.44 MS/s
Maximum bandwith: | 56 MHz in 1x1, 30MHz in 2x2 | DAC sample rate | 61.44 MS/s
ADC resolution | 12 bits | Price: | 1,830 $ CAD
|  | Price Enclosure: | 125 $ CAD
IP3 Point: | Gain 35dB
OIP3 Points: | -34 dBm
Suggested Output Power: (1) | -45 dBm ,with only a passband filter in RF chain (LC ladder by students?)
Suggested Output Power: (2) | 17dBm, with passband filter + notch Filters in RF chain for 3rd harmonic suppresion
Dual Junction Circulator
Frequency Range | 400 - 470 MHz
Insertion Loss | 0.6 dB
Isolation | 45dB
VSWR | 1.2
Forward power | 400 W
temp | -30 to 70 d celcius
Price: | 85 $
PN: | UIYCDC9648A400T470NF
Single Junction Circulator
Frequency Range | 431MHz - 441MHz
Insertion Loss | 0.3dB | Taken from a close enough data sheet.. Very specific component we would be ordering (not usually offered but they have it !)
Isolation | 23dB
VSWR | 1.15
Forward power | 300W
Reverse Power | 300W
temp | -30 to 70 d celcius
Price: | 45$
PN: | UIYCC3538A431T441SF
LNA amplifier
Frequency | 180-660 | MHz | https://rflambda.com/pdf/lownoiseamplifier/R18M66MSA.pdf
Gain | 24 | dB
Noise Figure | 0.8 | dB
Input VSWR | 1.5 | dB
Pout 1 dB Compression | 23 | dBm
Third Order Intercept | 36 | dBm
Wide Band Amplifier
Frequency | 10-500 | MHz | https://rflambda.com/pdf/poweramplifier/RFLUPA01050.pdf
Gain | 26 | dB
Noise Figure | ?
Psaturated | 36 | dBm
Pout 1dB Compresssion | 33 | dBm
Input VSWR | 1.7 | :1

## Transmitters
Password to unprotect sheets: 123
Uplink Transmitter (Ground Station)
Power
Transmitter Power | 1 | W
| 0 | dBW |  | Lengths
| 30 | dBm |  | Line A length |  | 2 | m
|  |  |  | Line B length |  | 0.5 | m
Cable Losses |  |  |  | Line C length |  | 2 | m
Cable loss/m | 0.0891 | dB/m |  | Total line lengths |  | 4.5 | m
Total cable losses | 0.40095 | dB
Other Components
No. of In-Line Connectors |  |  | 2 |  |  | No.
Connector Losses |  |  | 0.1 |  |  | dB
Filter Insertion Losses | [5 empty] | dB
Insertion Loss of Other In-Line Devices | [5 empty] | dB
Antenna Mismatch Losses |  |  | 0.177 |  |  | dB
Losses and Power Delivered to Antenna
| Total Losses |  | 0.77795 |  | dB
| Power Delivered |  | -0.77795 |  | dBW
https://www.isispace.nl/product/vhf-downlink-uhf-uplink-full-duplex-transceiver/
Downlink Transmitter (Satellite)
Power
Transmitter Power | 1 | W
| 0 | dBW |  | Lengths
| 30 | dBm |  | Line A length |  | 0.13 | m
|  |  |  | Line B length |  |  | m
Cable Losses |  |  |  | Line C length |  |  | m
Cable loss/m | 1.19 | dB/m |  | Total line lengths |  | 0.13 | m
Total cable losses | 0.1547 | dB
Other Components
No. of In-Line Connectors |  |  | 2 |  |  | No.
Connector Losses |  |  | 0.1 |  |  | dB
Filter Insertion Losses |  |  | 0 |  |  | dB
Insertion Loss of Other In-Line Devices |  |  | 0 |  |  | dB
Antenna Mismatch Losses |  |  | 0.096 |  |  | dB
Losses and Power Delivered to Antenna
| Total Losses |  | 0.4507 |  | dB
| Power Delivered |  | -0.4507 |  | dBW
Note on U15: Nicholas Mitchell: Initial guess at what might kind of power might be transmitted
Note on T20: [Threaded comment] Your version of Excel allows you to read this threaded comment; however, any edits to it will get removed if the file is opened in a newer version of Excel. Learn more: https://go.microsoft.com/fwlink/?linkid=870924 Comment: This is specific to the type of cable used & frequency.
Note on V25: Nicholas Mitchell: Connector Losses assumed to be 0.1 dB each (fairly large)
Note on V26: Nicholas Mitchell: Needs to be taken into account by capstone students
Note on V27: Nicholas Mitchell: Capstone students, Likely for PA, LNA, Surge protector and isolator
Note on V28: Nicholas Mitchell: Antenna VSWR is 1.5 Maximum equal to mismatch loss of 0.177dB
Note on Y50: Nicholas Mitchell: Assuming that the cable length is 10 cm right now Mackenzie Essington: Radiall Quote for 130mm
Note on T53: [Threaded comment] Your version of Excel allows you to read this threaded comment; however, any edits to it will get removed if the file is opened in a newer version of Excel. Learn more: https://go.microsoft.com/fwlink/?linkid=870924 Comment: This is specific to the type of cable used & frequency.
Note on T54: Nicholas Mitchell: Space rated SMA connectors (coax cables) https://www.radiall.com/products/space-qualified-components/space-coaxial-flexible-cable-assemblies.html 1) 2.91dB/m 2) 1.19dB/m 3) 0.68dB/m Price will increase with better signal propagation
Note on V58: [Threaded comment] Your version of Excel allows you to read this threaded comment; however, any edits to it will get removed if the file is opened in a newer version of Excel. Learn more: https://go.microsoft.com/fwlink/?linkid=870924 Comment: Connectors X 0.05 dB/Con.
Note on V61: Mackenzie Essington: Need to update Nicholas Mitchell: For Cable: Maximum VSWR = 1.3 equivalent of missmatch of : 0.075 dB Equivalent of return loss of 17.69dB For Antenna: Maximum VSWR of 1.15 mismatch loss of 0.021 dB https://www.allaboutcircuits.com/tools/vswr-return-loss-calculator/ for more info

## Antennas
Password to unprotect sheets: 123
Uplink Antenna (Ground Station)
Uplink Frequency | 437.305 | MHz
Wavelength | 0.68555 | m
Antenna Type | Yagi-Uda
Polarization | LHCP |  | Gain | 13.3 | dBi
Boom Length (l) | 3 | m | Beamwidth | 42 | °
Uplink Antenna (Satellite)
Uplink Frequency | 437.305 | MHz
Wavelength | 0.68555 | m
Antenna Type | Quad Monopole
Polarization | LHCP |  | Gain | 1.5 | dBi
|  |  | Beamwidth | 360 | °
Downlink Antenna (Ground Station)
Downlink Frequency | 437.305 | MHz | Gain | 13.3 | dBi
Wavelength | 0.68555 | m | Beamwidth | 42 | °
|  |  | Polarization | LHCP
Downlink Antenna (Satellite)
Downlink Frequency: | 437.305 | MHz | Gain | 1.5 | dBi
Wavelength: | 0.68555 | m | Beamwidth | 360 | °
|  |  | Polarization | LHCP
Note on X12: Nicholas Mitchell: Taken from proposed antenna data sheet: https://www.m2inc.com/FG436CP16
Note on W21: [Threaded comment] Your version of Excel allows you to read this threaded comment; however, any edits to it will get removed if the file is opened in a newer version of Excel. Learn more: https://go.microsoft.com/fwlink/?linkid=870924 Comment: Current guess when operating at 400 MHz

## Receivers
Password to unprotect sheets: 123
Uplink Receiver (Satellite)
Cable Losses (A, B, C) |  |  |  | Line Lengths (A, B, C)
Cable loss/m |  | dB/m |  | Line A length |  |  | m
Total cable losses | 0.2 | dB |  | Line B length |  |  | m
|  |  |  | Line C length |  |  | m
|  |  |  | Total line lengths |  | 0 | m
Other Components
No. of In-Line Connectors
Connector Losses |  |  | 0.2 |  |  | dB
Bandpass Filter Insertion Loss | [5 empty] | dB
Insertion Loss of Other In-Line Devices | [5 empty] | dB
Total In-Line Losses from Antenna to LNA
| Total Losses |  | 0.4 |  | dB
Receiver Parameters
Transmission Line Coefficient |  | a | 0.91201
Antenna or "Sky" Temperature |  | TA | 175 |  |  | K
Satellite Temperature |  | T0 | 290 |  |  | K
Low Noise Amp. Temperature |  | TLNA | 145 |  |  | K
Low Noise Amp. Gain |  | GLNA | 23 |  |  | dB
|  |  | 199.5262 |  |  | Linear
2nd Stage Temperature |  | T2Stage | 500 |  |  | K
System Noise Temperature (calc) |  | Tsys | 332.6247 |  |  | K
Downlink Receiver (Ground Station)
Cable Losses (A, B, C) |  |  |  | Line Lengths (A, B, C)
Cable loss/m |  | dB/m |  | Line A length |  | 2 | m
Total cable losses |  | dB |  | Line B length |  | 0.5 | m
|  |  |  | Line C length |  | 2 | m
Cable Losses (D) |  |  |  | Total line lengths |  | 4.5 | m
Cable loss/m | 0.0891 | dB/m
Line D length | 5 | m
Total cable losses | 0.84645 | dB
Other Components
No. of In-Line Connectors
Connector Losses |  |  | 0.2 |  |  | dB
Bandpass Filter Insertion Loss |  |  | 1 |  |  | dB
Insertion Loss of Other In-Line Devices | [5 empty] | dB
Total In-Line Losses from Antenna to LNA
| Total Losses |  | 2.0465 |  | dB
Receiver Parameters
Transmission Line Coefficient |  | a | 0.62424
Antenna or "Sky" Temp. |  | TA | 500 |  |  | K
Ground Station Feedline Temp. |  | T0 | 290 |  |  | K
LNA Temperature |  | TLNA | 60 |  |  | K
LNA Gain |  | GLNA | 26 |  |  | dB
|  |  | 398.1072 |  |  | Linear
Comms. Rcvr Front End Temp. |  | TComRcvr | 3000 |  |  | K
System Noise Temperature |  | Tsys | 490.2487 |  |  | K
System Noise Temp. Place Holder |  | Tsys_Test | 650 |  |  | K
Note on T20: [Threaded comment] Your version of Excel allows you to read this threaded comment; however, any edits to it will get removed if the file is opened in a newer version of Excel. Learn more: https://go.microsoft.com/fwlink/?linkid=870924 Comment: This is specific to the type of cable used & frequency.
Note on V27: [Threaded comment] Your version of Excel allows you to read this threaded comment; however, any edits to it will get removed if the file is opened in a newer version of Excel. Learn more: https://go.microsoft.com/fwlink/?linkid=870924 Comment: Connectors X 0.05 dB/Con.
Note on V28: Nicholas Mitchell: Bandpass filter loss included in NF figure below
Note on V29: Nicholas Mitchell: Endurosat unwilling to disclose
Note on V36: [Threaded comment] Your version of Excel allows you to read this threaded comment; however, any edits to it will get removed if the file is opened in a newer version of Excel. Learn more: https://go.microsoft.com/fwlink/?linkid=870924 Comment: Flux value taken from: http://www.hamradiodaily.com/ equation for antenna sky temperature from : https://en.wikipedia.org/wiki/Antenna_noise_temperature
Note on V37: [Threaded comment] Your version of Excel allows you to read this threaded comment; however, any edits to it will get removed if the file is opened in a newer version of Excel. Learn more: https://go.microsoft.com/fwlink/?linkid=870924 Comment: Value taken from ITU presentation https://www.itu.int/en/ITU-R/space/workshops/2016-small-sat/Documents/Link_budget_uvigo.pdf
Note on V38: [Threaded comment] Your version of Excel allows you to read this threaded comment; however, any edits to it will get removed if the file is opened in a newer version of Excel. Learn more: https://go.microsoft.com/fwlink/?linkid=870924 Comment: Noise figure of transceiver is 0.9dB
Note on V39: [Threaded comment] Your version of Excel allows you to read this threaded comment; however, any edits to it will get removed if the file is opened in a newer version of Excel. Learn more: https://go.microsoft.com/fwlink/?linkid=870924 Comment: No clue where this was gotten
Note on Y65: Nicholas Mitchell: Initial guess at a worst case scenario
Note on T66: Nicholas Mitchell: Same as transmitter on the ground
Note on V72: [Threaded comment] Your version of Excel allows you to read this threaded comment; however, any edits to it will get removed if the file is opened in a newer version of Excel. Learn more: https://go.microsoft.com/fwlink/?linkid=870924 Comment: Connectors X 0.05 dB/Con.

## Modulation
Password to unprotect sheets: 123
Modulation
|  | Downlink Specified bit error rate | 1e-05
|  | Uplink Specified bit error rate | 1e-06
|  | Downlink data rate | 9.6 | kbps
|  | Uplink data rate | 9.6 | kbps
|  | Modulation levels (M-ary) | 2
|  | Modulation scheme | 2GFSK
| SNR required at Cubesat |  | 13.9 | dB
| SNR required at GroundStation |  | 13.15 | dB

## Losses
Password to unprotect sheets: 123
Up & Downlink Atmospheric Losses
Losses
| Elevation Angle |  | d | 5 | °
| Uplink Loss & Downlink Loss |  | LATM | 1.8625 | dB
| Rain Attenuation |  | L_rain | 0 | dB
Up & Downlink Ionespheric Losses
Losses
| Uplink Loss |  | LIon. | 0.5 | dB
| Downlink Loss |  | LIon. | 0.5 | dB
Uplink Antenna Pointing Losses
Spacecraft
Antenna
|  |  | Estimated Pointing Error (q1) |  |  | 5 | °
|  |  | GS Antenna Pointing Losses |  |  | 0.17007 | dB
|  |  | Estimated Angle (q2) |  |  | 15 | °
|  |  | Satellite Antenna Pointing Losses |  |  | 0.3 | dB
Ground Station
Antenna
Uplink Antenna Polarization Losses
Co-Polarization Losses
Axial Ratio of Tx Ant. (GS) |  | 1 | dB
Axial Ratio of Rx Ant. (Sat.) |  | 1 | dB
Polarization Angle between Antennas |  | 90 | °
Polarization Loss |  | 0.22825 | dB
Cross-Polarization Isolation
Cross-Polarization Power Fraction |  | -12.9073 | dB
Cross Polarization Isolation |  | 13.1356 | dB
Downlink Antenna Pointing Losses
Spacecraft
Antenna
|  |  | Estimated Angle (q3) |  |  | 15 | °
|  |  | Satellite Antenna Pointing Losses |  |  | 0.3 | dB
|  |  | Estimated Angle (q4) |  |  | 5 | °
|  |  | GS Antenna Pointing Losses |  |  | 0.17007 | dB | 233
Ground Station
Antenna
Downlink Antenna Polarization Losses
Co-Polarization Losses
Axial Ratio of Tx Ant. (Sat.) |  | 1 | dB
Axial Ratio of Rx Ant. (GS) |  | 1 | dB
Polarization Angle between Antennas |  | 90 | °
Polarization Loss |  | 0.22825 | dB
Cross-Polarization Isolation
Cross-Polarization Power Fraction |  | -12.9073 | dB
Cross Polarization Isolation |  | 13.1356 | dB
θ2
θ1
+Z
-Z
Spacecraft Symmetry Axis
+X
θ3
θ4
+Z
+X
-Z
Spacecraft Symmetry Axis
Note on Y10: [Threaded comment] Your version of Excel allows you to read this threaded comment; however, any edits to it will get removed if the file is opened in a newer version of Excel. Learn more: https://go.microsoft.com/fwlink/?linkid=870924 Comment: Link: http://www.waves.utoronto.ca/prof/svhum/ece422/notes/20b-atmospheric.pdf?fbclid=IwAR2oVL_9TkEH4mXklzxo_iNu5hyJ8jxbcKOk16BTHitMQmBwhpPEPx-8710
Note on X16: Nicholas Mitchell: Ionospheric losses need to be looked at as well. Since we are operating in circular polarized type of transmission faraday rotation is insignificant. Ionospheric scintillation effects are more serious and can go up to 27dB
Note on Z37: Nicholas Mitchell: Less certain on this angle
Note on R54: [Threaded comment] Your version of Excel allows you to read this threaded comment; however, any edits to it will get removed if the file is opened in a newer version of Excel. Learn more: https://go.microsoft.com/fwlink/?linkid=870924 Comment: Axial Ratios: Circular: 1.0 Elliptical: 2.0
Note on Z79: Nicholas Mitchell: Taken from antenna data sheet as it has less than 3 dB drop in any direction
Note on Z81: Nicholas Mitchell: Estimated loss of antenna. Roughly true based on Azimuth / Elevation gain plots. https://www.microwavejournal.com/articles/3371-antenna-selection-to-minimize-pointing-requirements

## Uplink Budget
Uplink Budget
| Parameter | Value | Units | Comments
Ground Station
| Transmitter power output | 1 | W
|  | 0 | dBW
|  | 30 | dBm
| Total transmission line losses | 0.77795 | dB
| Antenna Gain | 13.3 | dBi
| Effective isotropic radiated power (EIRP) | 12.5221 | dBW
Uplink Path
| GS antenna pointing losses | 0.3 | dB
| GS-to-Sat. antenna polarization losses | 0.22825 | dB
| Path losses | 150.5001 | dB
| Atmospheric losses | 1.8625 | dB
| Ionospheric Losses | 0.5 | dB
| Rain Losses | 0 | dB | Estimated by operator
| Isotropic signal level at satellite | -140.8688 | dBW
Satellite (SNR Method)
| Satellite antenna pointing loss | 0.3 | dB
| Satellite antenna gain | 1.5 | dBi
| Satellite total T.L losses | 0.4 | dB
| Satellite effective noise temperature | 332.6247 | K
| Satellite figure of merrit (G/T) | -24.1195 | dB/K
| Signal Power at satellite LNA Input | -140.0688 | dBW
| Satellite Receiver Bandwidth | 25000 | Hz
| Satellite Receiver Noise Power | -159.4011 | dBW
| Signal-to-Noise Power Ratio at G.S. Rcvr: | 19.3323 | dB
| Digital System Required S/N: | 13.9 | dB
| System Link Margin | 5.4323 | dB | Good signal reception
Satellite (Eb/No Method)
| Satellite antenna pointing loss | 0.3 | dB
| Satellite antenna gain | 1.5 | dBi
| Satellite total transmission line loss | 0.2 | dB
| Satellite effective noise temperature | 332.6247 | K
| Satellite figure of merit (G/T) | -23.9195 | dB/K
| Satellite signal-to-noise power density (S/No) | 63.5117 | dBHz
| System desired data rate | 9600 | bps
|  | 39.8227 | dBHz
| Telemetry system Eb/No for the downlink | 23.689 | dB
| System allowed BER | 1e-05
| Eb/No threshold | 13.9 | dB
| System link margin | 9.789 | dB | Good signal reception
Data Rates
| Theoretical channel capacity | 85787.1129 | bps | Theoretical maximum using Shannon-Hartley eq.
| Actual data rate | 9600 | bps
Note on F6: Nicholas Mitchell: Maximum DC transmission power allowed by amateur radio band is 250W DC
Note on F9: Nicholas Mitchell: Rough Estimate
Note on E30: Mackenzie Essington: Endurosat can only provide 2GFSK transceiver, number reflects this modulation scheme Nick: Taken from BER analysis in backend, needs to be updated with GMSK

## Downlink Budget
Downlink Budget
| Parameter | Value | Units | Comments
Satellite
| Transmitter power output | 1 | W
|  | 0 | dBW
|  | 30 | dBm
| Total transmission line losses | 0.4507 | dB
| Sat. antenna Gain | 1.5 | dBi
| Effective isotropic radiated power (EIRP) | 1.0493 | dBW
Downlink Path
| Satellite antenna pointing losses | 0.3 | dB
| Sat.-to-GS antenna polarization losses | 0.22825 | dB
| Free-Space Path losses | 150.5001 | dB
| Atmospheric losses | 1.8625 | dB
| Ionospheric Losses | 0.5 | dB
| Rain Losses | 0 | dB | Estimated by operator, 0 for UHF band
| Isotropic signal level at GS | -152.3415 | dBW
Ground Station (SNR Method)
| GS antenna gain | 13.3 | dBi
| GS receiver bandwidth | 25000 | Hz
| Theoretical received signal power at GS | -107.5007 | dBm | Using Friis Transmission Formula [maximum]
| Actual received signal power at GS | -111.088 | dbm | Using Friis Transmission Formula [w/ losses]
| Received noise power at GS | -127.7683 | dBm | Formula in CSA presentation
| Actual signal-to-noise ratio | 16.6804 | dB
| Required signal-to-noise ratio | 13.15 | dB
| System link margin | 3.5304 | dB | Good signal reception
Ground Station (Eb/No Method)
| GS antenna pointing loss | 0.17007 | dB
| GS antenna gain | 13.3 | dBi
| GS total transmission line loss | 0.84645 | dB
| GS effective noise temperature | 490.2487 | K
| GS figure of merit (G/T) | -14.4506 | dB/K
| GS signal-to-noise power density (S/No) | 61.6378 | dBHz
| System desired data rate | 9600 | bps
|  | 39.8227 | dBHz
| Telemetry system Eb/No for the downlink | 21.8151 | dB
| System allowed BER | 1e-05
| Eb/No threshold | 13.15 | dB
| System link margin | 8.6651 | dB | Good signal reception
Data Rates
| Theoretical channel capacity | 54490.6044 | bps | Theoretical maximum using Shannon-Hartley eq.
| Actual data rate | 9600 | bps
| Transmission duration (per pass) | 346 | s
| Passes per day | 5
| Data transmission (per pass) | 3321.6 | kb
| Images (/pass) - (no compression) | 0.141
| Images (/day) - (no compression) | 0.707
| Images (/pass) - (1x compression) | 0.141
| Images (/day) - (1x compression) | 0.707
| Videos (/pass) | 0.001
| Videos (/day) | 0.005

## AX.25 Protocol Information
Packet Structure Ax.25
Frame | Overhead (bits) | Overhead (%) | Information (bits) | Information (%) | Total (bits)
Information | 144 | 15.65 | 776 | 84.35 | 920
U/Supervisory | 144 | 100 | 0 | 0 | 144
Name | Data | Unit | Comments
Propagation Delay | 0.02126 | s | straight line of sight directly overhead
Processing Time Ground | 0.05 | s | Initial guess
Processing Time Cubesat | 0.05 | s | Initial guess
Bitrate downlink | 9600 | bps | Designed for
Bitrate uplink | 1200 | bps | Maximum for transceiver
Tack | 0.12 | s | time to send acknowledge supervisory packet
Tstart | 0.76667 | s | time to send start packet (assuming 1 frame of 920 bits)
Tend | 0.12 | s | time to send end packet (assuming 1 frame of 920 bits)
Tinfo | 0.095833 | s | time to send one information packet (assuming 1 frame of 920 bits) |  |  |  | Note I have modified TT&C frame to be 7x before acknowledgement
Mean Duration Access | 346 | s | Danlei Work, assumption on slant angle unclear
Margin | 10 | % | Safety
Mean Duration Final | 311.4 | s | Used for work
Infromation Cycles to be able to receive information | 332.533 | NA | see equation 1.1 for details
Information per pass | 1.8063 | MB | See equation 1.2 for details
Information Rate | 5.8006 | Kbps | information per pass / access time * 1000
Housekeeping Data |  | bits | Nick Estimate from Vidushi files
Camera Data able to send
[6 empty] | Equation 1.1 | Taccess = Tstart_end + Tinformation | access time = time to start link + time to end link + time to send info
[7 empty] | Taccess = Tstart + Tend +2*Tprop +2Tproc + N*(Tcubeproc+Tgroundproc+Tack+7*Tinfo+2Tprop) | Tstart_end was broken down into time to transmit start + end packets, time radiowave takes to reach desitination and time to process the information
[8 empty] | Tinformation was broken down into the number cycles times the time it takes for 7 image packets to be sent, processed, acknowledge and propagate | *Note receiver is modulo 8 which allows 7 frames per acknowledgement
[6 empty] | Equation 1.2 | Information per pass = (Bits_InformationTotal - BitsOverhead) *7frames per cycle*Number of cycles

## Backend Data
Uplink
[5 empty] | Ionespheric Losses |  |  |  | Polarization
[5 empty] | Frequency | Unit | Loss | Unit | RHCP
[5 empty] | 145.8 | MHz | 0.7 | dB | LHCP
[5 empty] | 437.305 | MHz | 0.4 | dB | Linear
[5 empty] | 2410 | MHz | 0.1 | dB
Downlink
Ionespheric Losses
[5 empty] | Frequency | Unit | Loss | Unit
[5 empty] | 145.8 | MHz | 0.7 | dB
Antenna Polarization |  |  |  |  | 437.305 | MHz | 0.4 | dB
RHCP |  |  |  |  | 2410 | MHz | 0.1 | dB
LHCP
Linear |  |  |  |  | Compression
1
2
3
[5 empty] | 4 |  |  | Bit Error Rate
[5 empty] | 5 |  |  | 1e-05
[5 empty] | 6 |  |  | 1e-06
[5 empty] | 7 |  |  |  |  | Equation for conversion provided by Endurosat (where n = number of bits per packet)
[5 empty] | 8 |  |  | DL data rate |  | PER = 1 - ( 1 - BER )^n
[5 empty] | 9 |  |  | 1.2
[5 empty] | 10 |  |  | 9.6 |  | BER graph was generated by Nick:
11
[5 empty] | 12 |  |  | UL data rate |  | In consideration that our uplink is planned
[5 empty] | 13 |  |  | 1.2
Uplink Antenna Losses |  |  |  |  | 14 |  |  | 9.6 |  | If data rate is decreased by 1/8 but bandwidth is kept the same: SNR = SNR -10log10(1/8) = SNR-9.03 dB
Intermediate Value |  | 18.9905 |  |  | 15
Axial Ratio of Tx Ant. (GS) |  | 1.2589
Axial Ratio of Rx Ant. (Sat.) |  | 1.2589
Polarization Angle between Antennas |  | 1.5708
Polarization Loss (do not edit) |  | 0.9488
Downlink Antenna Losses
Intermediate Value |  | 18.9905
Axial Ratio of Tx Ant. (Sat.) |  | 1.2589
Axial Ratio of Rx Ant. (GS) |  | 1.2589
Polarization Angle between Antennas |  | 1.5708 | [7 empty] | Uplink Modulation Information
Polarization Loss (do not edit) |  | 0.9488 | [7 empty] | ID | Scheme | M-Levels | Theoretical Bandwidth Efficiency[bps/Hz] | Bandwidth-Time Product | Data Rate [kbps] | Bandwidth (KHz) | Margin (KHz) | Bandwidth Final(KHz) | BER | SNR (dB)
[10 empty] | 9.6 | GMSK | 2 | NA | m=0.50 | 9.6 | 19 | 5 | 24 | 1e-05 | 13.15
[10 empty] | 9.6 | GMSK | 2 | NA | m=0.50 | 9.6 | 19 | 5 | 24 | 1e-06 | 13.9
[10 empty] | 1.2 | GMSK | 2 | NA | m=0.50 | 1.2 | 19 | 5 | 24 | 1e-05 | 4.12
[10 empty] | 1.2 | GMSK | 2 | NA | m=0.50 | 1.2 | 19 | 5 | 24 | 1e-06 | 4.87
Downlink Modulation Information (Copied from above table to give a start….)
[10 empty] | ID | Scheme | M-Levels | Theoretical Bandwidth Efficiency[bps/Hz] | Bandwidth-Time Product | Data Rate [kbps] | Bandwidth (KHz) | Margin (KHz) | Bandwidth Final(KHz) | BER | SNR (dB)
[10 empty] | 9.6 | GMSK | 2 | NA | m=0.50 | 9.6 | 19 | 5 | 24 | 1e-05 | 13.15
[10 empty] | 9.6 | GMSK | 2 | NA | m=0.50 | 9.6 | 19 | 5 | 24 | 1e-06 | 13.9
[10 empty] | 1.2 | GMSK | 2 | NA | m=0.50 | 1.2 | 19 | 5 | 24 | 1e-05 | 4.12
[10 empty] | 1.2 | GMSK | 2 | NA | m=0.50 | 1.2 | 19 | 5 | 24 | 1e-06 | 4.87
Atmospheric Attenuation
Frequency (GHz) | absorption coeff oxygen [ dB/km ] | absorption coeff water [dB/km] | h_s (km) | Elevation angle | Aa: Total Attenuation for slanted links [dB] | Attenuation Linear[W]
0.435 | 0.21434 | 1.0448e-05 | 1 | 2.5 | 3.7214 | 2.3558
|  |  |  | 5 | 1.8625 | 1.5355
|  |  |  | 10 | 0.93478 | 1.2402
|  |  |  | 15 | 0.62717 | 1.1554
|  |  |  | 20 | 0.4746 | 1.1155
|  |  |  | 25 | 0.38409 | 1.0925
|  |  |  | 30 | 0.32465 | 1.0776
|  |  |  | 35 | 0.283 | 1.0673
|  |  |  | 40 | 0.25253 | 1.0599
|  |  |  | 45 | 0.22956 | 1.0543
|  |  |  | 50 | 0.2119 | 1.05
|  |  |  | 55 | 0.19816 | 1.0467
|  |  |  | 60 | 0.18744 | 1.0441
Note on J11: Nicholas Mitchell: Questionable where this table came from current best estimate however needs to be redone based on elevation angle
Note on G15: Nicholas Mitchell: Compression of the camera could be anywhere between 1x and 15x, Canadensys will continue to update us on size of image + possible compresssion configurations
Note on B71: [Threaded comment] Your version of Excel allows you to read this threaded comment; however, any edits to it will get removed if the file is opened in a newer version of Excel. Learn more: https://go.microsoft.com/fwlink/?linkid=870924 Comment: Atmospheric Attenuation generated from equations supplied by ITU: Link: http://www.waves.utoronto.ca/prof/svhum/ece422/notes/20b-atmospheric.pdf?fbclid=IwAR2oVL_9TkEH4mXklzxo_iNu5hyJ8jxbcKOk16BTHitMQmBwhpPEPx-8710 Oxygen coeff: equation (1) water coeff: equation (2) Scale height (hs): constant assumed to be 1 km from paper Groundstation height above sea level: 278 m approx from London International airport data (just from wikipedia as an estimate) Aa(theta): * this value takes into account the increasing distance you pass through the atmosphere when your pointing angle changes equation(9)